## Sheet1
ESP32 OpenLCB IO Board v1.01 1PCS BOM (Bill of Materials)
Item # | *Designator | *Qty | Manufacturer | *Mfg Part # | Description / Value | *Package/Footprint | Type | Your Instructions / Notes
1 | C3,C4 | 2 | YAGEO | CC0603MRX6S5BB226 | Multilayer Ceramic Capacitors MLCC - SMD/SMT 6.3V 22uF X6S 0603 20% HI CV | C_0603_1608Metric | SMD | Mouser / schematic: 603-CC0603MRX6S5B226
2 | C1,C5,C6 | 3 | Wurth Elektronik | 865230542002 | Aluminum Electrolytic Capacitors - SMD WCAP-AS5H 10uF 35V 20% SMD/SMT | CP_Elec_5x5.3 | SMD | Mouser / schematic: 710-865230542002
3 | C2,C7,C8,C9,C10,C11,C12,C13 | 8 | Wurth Elektronik | 885012206020 | Multilayer Ceramic Capacitors MLCC - SMD/SMT WCAP-CSGP 0.1uF 0603 10% 10V MLCC | C_0603_1608Metric | SMD | Mouser / schematic: 710-885012206020
4 | R1,R2,R7,R8 | 4 | YAGEO | AC0603JR-07160RL | Thick Film Resistors - SMD 160 Ohms 1/10 W 75 V 5% 0603 100 PPM / C - 55 C / + 155 C AEC-Q200 | R_0603_1608Metric | SMD | Mouser / schematic: 603-AC0603JR-07160RL
5 | R3,R4,R5,R6 | 4 | Vishay | CRCW06030000Z0EAC | Thick Film Resistors - SMD 1/10Watt 0ohms Commercial Use | R_0603_1608Metric | SMD | Mouser / schematic: 71-CRCW06030000Z0EAC
6 | L1 | 1 | Murata | B1047AS-4R7N=P3 | Power Inductors - SMD 4.7 UH 30% | L_7.3x7.3_H4.5 | SMD | Mouser / schematic: 81-B1047AS-4R7NP3
7 | D2 | 1 | Wurth Elektronik | 150060AS75000 | Single Color LEDs WL-SMCW Mono LED Waterclear 0603Amber | LED_0603_1608Metric | SMD | Mouser / schematic: 710-150060AS75000
8 | D4 | 1 | Wurth Elektronik | 150060AS75000 | Single Color LEDs WL-SMCW Mono LED Waterclear 0603Amber | LED_0603_1608Metric | SMD | Mouser / schematic: 710-150060AS75000
9 | D1 | 1 | Wurth Elektronik | 150060VS55040 | Single Color LEDs WL-SMCD SMD MonoChip 0603 BrtGrn 575nm | LED_0603_1608Metric | SMD | Mouser / schematic: 710-150060VS55040
10 | D3 | 1 | Wurth Elektronik | 150060YS75000 | Single Color LEDs WL-SMCW SMDMono TpVw Waterclr 0603 Yellow | LED_0603_1608Metric | SMD | Mouser / schematic: 710-150060YS75000
11 | D5 | 1 | onsemi | SZNUP2105LT3G | ESD Protection Diodes / TVS Diodes SOT-23 27 CAN BUS | SOT-23 | SMD | Mouser / schematic: 863-SZNUP2105LT3G
12 | U1 | 1 |  |  | ESP32-Module | TTGO-T1-DEVKIT-C | Through Hole | No distributor # in KiCad BOM — match module manually (e.g. ESP32 devkit).
13 | U4 | 1 | Texas Instruments | LM358BIDR | Operational Amplifiers - Op Amps Dual 36-V 1.2-MHz 3- mV offset voltage | SOIC-8_3.9x4.9mm_P1.27mm | SMD | Mouser / schematic: 595-LM358BIDR
14 | U3 | 1 | Diodes Incorporated | AP2114H-3.3TRG1 | LDO Voltage Regulators 1.5MHz CMOS LDO 2.5V to 5V 600mV | SOT-223-3_TabPin2 | SMD | Mouser / schematic: 621-AP2114H-3.3TRG1
15 | U2 | 1 | Diodes Incorporated | AP63205WU-7 | Switching Voltage Regulators DCDC Conv HV Buck TSOT26 T&R 3K | TSOT-23-6 | SMD | Mouser / schematic: 621-AP63205WU-7
16 | U6 | 1 | Microchip Technology | MCP2562FD-E/SN | IC HS CAN FD transceiver with VIO, standby, 8-SOIC extended temp (-40 to +125 C) | SOIC-8_3.9x4.9mm_P1.27mm | SMD | Replaces obsolete IFX1050GVIOXUMA1 / TJA1051T-3 line item. MCP2562FD: VDD (pin 3)=4.5–5.5 V for transceiver; VIO (pin 5)=MCU I/O rail (typically 3.3 V). Not a single-supply 3.3 V drop-in for TJA1051T/3 — confirm schematic nets (5 V to VDD, 3.3 V to VIO) and pinout vs original IC before assembly. Datasheet: Microchip DS20005284.
17 | SW1 | 1 | Panasonic | EVQ-PE104K | Tactile Switches 1.0NF 6.0x3.5x4.3mm | SW_SPST_EVQPE1 | SMD | Mouser / schematic: 667-EVQ-PE104K
18 | SW2 | 1 | Panasonic | EVQ-PE104K | Tactile Switches 1.0NF 6.0x3.5x4.3mm | SW_SPST_EVQPE1 | SMD | Mouser / schematic: 667-EVQ-PE104K
19 | SW3 | 1 | Panasonic | EVQ-PE104K | Tactile Switches 1.0NF 6.0x3.5x4.3mm | SW_SPST_EVQPE1 | SMD | Mouser / schematic: 667-EVQ-PE104K
20 | JP1 | 1 | Molex | 22-28-9034 | Headers & Wire Housings KK 100 Hdr Assy RA B Bkwy 03 Ckt 30 SGold | PinHeader_1x03_P2.54mm_Vertical | Through Hole | Mouser / schematic: 538-22-28-9034
21 | J6,J7 | 2 | Keystone Electronics | 949 | Modular Connectors / Ethernet Connectors RJ45 JACK VERTICAL PCB MOUNT THM | RJ45_OST_PJ012-8P8CX_Vertical | Through Hole | Mouser / schematic: 571-5569284-1 or 534-949 or 493-HCJV1-812UK
22 | J2 | 1 |  |  | LEFT-EXT | PinSocket_1x13_P2.54mm_Vertical | Through Hole | Mouser / schematic: 571-6-534237-1 or 992-13FX1-254MM No match in saved cart — fill Manufacturer / Mfg Part # manually.
23 | J4 | 1 |  |  | RIGHT-EXT | PinSocket_1x13_P2.54mm_Vertical | Through Hole | Mouser / schematic: 571-6-534237-1 or 992-13FX1-254MM No match in saved cart — fill Manufacturer / Mfg Part # manually.
24 | J1 | 1 | Amphenol | 20020327-C101B01LF | Fixed Terminal Blocks 10P 3.50MM TERM BLK FIXED HORIZONTAL | TerminalBlock_Phoenix_PT-1,5-10-3.5-H_1x10_P3.50mm_Horizontal | Through Hole | Mouser / schematic: 649-220327-C101B01LF
25 | J3 | 1 | Amphenol | 20020327-C101B01LF | Fixed Terminal Blocks 10P 3.50MM TERM BLK FIXED HORIZONTAL | TerminalBlock_Phoenix_PT-1,5-10-3.5-H_1x10_P3.50mm_Horizontal | Through Hole | Mouser / schematic: 649-220327-C101B01LF
26 | J5 | 1 | Phoenix Contact | 1984617 | Fixed Terminal Blocks PT 1.5/2-3.5H 2POS HRZ 3.5mm SCREW | TerminalBlock_Phoenix_PT-1,5-2-3.5-H_1x02_P3.50mm_Horizontal | Through Hole | Mouser / schematic: 651-1984617